## Table 1-25
Table 1. Total output of three Berthoud Saphirex 10 discs for one minute
mean of four replicates
Treatment | Mean
top disc | 664 ml |  |  |  | no statistical significance was found
middle disc | 653 ml |  |  |  | Tukey's hsd test
bottom disc | 652 ml
Table 2. Panel #7
Treatment | Mean
Cornell | 30.75 ml | a |  |  | no significant difference
SARE | 48.75 ml | a |  |  | two-tailed t test
Table 3. Panel #6
Treatment | Mean
Cornell | 89.25 ml | a |  |  | treatments with different letters
SARE | 141.5 ml |  | b |  | are significantly different
two-tailed t test
1% level of significance
Table 4. Panel #5
Treatment | Mean
Cornell | 135.5 ml | a |  |  | treatments with different letters
SARE | 225.0 ml |  | b |  | are significantly different
two-tailed t test
1% level of significance
Table 5. Panel #4
Treatment | Mean
Cornell | 87.75 ml | a |  |  | treatments with different letters
SARE | 227 ml |  | b |  | are significantly different
two-tailed t test
1% level of significance
Table 6. Panel #3
Treatment | Mean
Cornell | 100 ml | a |  |  | treatments with different letters
SARE | 251.25 ml |  | b |  | are significantly different
two-tailed t test
1% level of significance
Table 7. Panel #2
Treatment | Mean
Cornell | 24.75 ml | a |  |  | treatments with different letters
SARE | 140.5 ml |  | b |  | are significantly different
two-tailed t test
1% level of significance
Table 8. Panel #1
Treatment | Mean
Cornell | 3.5 ml | a |  |  | no significant difference
SARE | 12.25 ml | a |  |  | two-tailed t test
Table 9. Total spray recovery
Treatment | Mean | % recovery
Cornell | 471.5 ml | 24
SARE | 1046.25 ml | 53.1
Table 10. Blue Turf Spray Indicator with Various Papers at 2.5 feet above ground using DepositScan
1st test
Treatments | Mean ( µm)
gloss | 59.25 | a |  |  | treatments with different letters
semi-gloss | 56.25 | a |  |  | are significantly different
matte | 84 |  | b |  | Tukey's hsd test
water sensitive | 90.25 |  | b
semi-gloss and water sensitive |  |  |  |  | 1% level of significance
all others |  |  |  |  | 5% level of significance
Table 11. Red food coloring with Various Papers at 5.5 feet above ground using DepositScan
3rd test
Treatments | Mean ( µm)
gloss | 83.25 | a |  |  | treatments with different letters
semi-gloss | 70.25 | a |  |  | are significantly different
matte | 141.75 |  | b |  | Tukey's hsd test
water sensitive | 91.25 | a
1% level of significance
Table 12. Blue Turf Spray Indicator with Various Papers at 1.5 feet above ground using NESareScan
Treatments | Mean ( µm)
gloss | 488 | a |  |  | treatments with different letters
semi-gloss | 500.75 | a |  |  | are significantly different
matte | 482.25 | a |  |  | Tukey's hsd test
water sensitive | 349.25 |  | b
gloss and matte |  |  |  |  | 5% level of significance
semi-gloss |  |  |  |  | 1% level of significance
Table 13. Blue Turf Spray Indicator with Various Papers at 1.5 feet above ground using DepositScan
Treatments | Mean ( µm)
gloss | 497.5 | a |  |  | treatments with different letters
semi-gloss | 507.25 | a |  |  | are significantly different
matte | 479 | a |  |  | Tukey's hsd test
water sensitive | 373 |  | b
gloss, semi-gloss and matte |  |  |  |  | 5% level of significance
Table 14. Droplet Size (VMD in µm ) and percent coverage from third test (red dye) at three heights,
See other sheet
Table 15. Droplet Size (VMD in µm) of blue and red dye on matte paper at 1.5 feet
mean of four replicates, using NESareScan
Treatment | Mean (µm)
blue dye | 482.25 | a |  |  | treatments with different letters
red dye | 383.25 |  | b |  | are significantly different
two-tailed t test
1% level of significance
Table 16. Droplet Size (VMD in µm) with red dye on matte paper at 1.5 feet
mean of four replicates, using NESareScan and DepositScan
Treatment | Mean (µm)
NESareScan | 383.25 | a |  |  | treatments with different letters
DepositScan | 513 |  | b |  | are significantly different
two-tailed t test
5% level of significance
Table 17. Blue Turf Spray Indicator with Various Papers at 3.5 feet above ground using NESareScan
Treatments | Mean % coverage
gloss | 98.48 | a |  |  | treatments with different letters
semi-gloss | 96.53 | a |  |  | are significantly different
matte | 93.08 | a |  |  | Tukey's hsd test
water sensitive | 67.85 |  | b
1% level of significance
Table 18. Blue Turf Spray Indicator with Various Papers at 3.5 feet above ground using DepositScan
Treatments | Mean % coverage
gloss | 71.38 | a |  |  | treatments with different letters
semi-gloss | 77.38 | a | b |  | are significantly different
matte | 82.13 |  | b |  | Tukey's hsd test
water sensitive | 72.5 | a | b
5% level of significance
Table 19. Red food coloring with Various Papers at 5.5 feet above ground using NESareScan - 2nd test
Treatments | Mean % coverage
gloss | 38.08 | a | b |  | treatments with different letters
semi-gloss | 50.9 |  | b |  | are significantly different
matte | 37.7 | a | b |  | Tukey's hsd test
water sensitive | 35.3 | a
5% level of significance
Table 20. Red food coloring with Various Papers at 3.5 feet above ground using DepositScan - 2nd test
Treatments | Mean % coverage
gloss | 46.6 | a |  |  | treatments with different letters
semi-gloss | 52.65 | a | b |  | are significantly different
matte | 52.3 | a | b |  | Tukey's hsd test
water sensitive | 60.88 |  | b
5% level of significance
Table 21. Red food coloring with Various Papers at 4.5 feet above ground using DepositScan - 3rd test
Treatments | Mean % coverage
gloss | 40.45 | a |  |  | treatments with different letters
semi-gloss | 44.88 | a |  |  | are significantly different
matte | 40.9 | a |  |  | Tukey's hsd test
water sensitive | 62.18 |  | b
1% level of significance
Table 22. Red food coloring with Various Papers at 5.0 feet above ground using NESareScan - 4th test
Treatments | Mean % coverage
gloss | 60.3 | a |  |  | treatments with different letters
matte | 49.05 | a | b |  | are significantly different
H-P gloss | 56.33 | a | b |  | Tukey's hsd test
H-P matte | 44.73 |  | b
5% level of significance
Table 23. Red food coloring with Various Papers at 5.0 feet above ground using DepositScan - 4th test
Treatments | Mean % coverage
gloss | 50.5 | a |  |  | treatments with different letters
matte | 45.88 | a | b | c | are significantly different
H-P gloss | 52.18 | a | b |  | Tukey's hsd test
H-P matte | 40.43 |  |  | c
5% level of significance
Table 24. Blue Spray Indicator compared to Red Food Coloring using matte paper and NESareScan
7.5 feet above the ground |  |  |  |  | No Significance
6.5 feet above the ground
Treatment | Mean (% coverage)
Blue | 71.25 | a |  |  | treatments with different letters
Red | 39.5 |  | b |  | are significantly different
two-tailed t test
1% level of significance
5.5 feet above the ground
Treatment | Mean (% coverage)
Blue | 70.18 | a |  |  | treatments with different letters
Red | 37.7 |  | b |  | are significantly different
two-tailed t test
1% level of significance
4.5 feet above the ground
Treatment | Mean (% coverage)
Blue | 80.55 | a |  |  | treatments with different letters
Red | 54.68 |  | b |  | are significantly different
two-tailed t test
1% level of significance
3.5 feet above the ground
Treatment | Mean (% coverage)
Blue | 93.08 | a |  |  | treatments with different letters
Red | 68.13 |  | b |  | are significantly different
two-tailed t test
1% level of significance
2.5 feet above the ground
Treatment | Mean (% coverage)
Blue | 34.83 | a |  |  | treatments with different letters
Red | 24.48 |  | b |  | are significantly different
two-tailed t test
5% level of significance
1.5 feet above the ground |  |  |  |  | No significance
Table 25. Blue Spray Indicator compared to Red Food Coloring using matte paper and DepositScan
7.5 feet above the ground |  |  |  |  | No Significance
6.5 feet above the ground
Treatment | Mean (% coverage)
Blue | 58.75 | a |  |  | treatments with different letters
Red | 40.45 |  | b |  | are significantly different
two-tailed t test
1% level of significance
5.5 feet above the ground
Treatment | Mean (% coverage)
Blue | 59.58 | a |  |  | treatments with different letters
Red | 39.6 |  | b |  | are significantly different
two-tailed t test
5% level of significance
4.5 feet above the ground
Treatment | Mean (% coverage)
Blue | 65.73 | a |  |  | treatments with different letters
Red | 46 |  | b |  | are significantly different
two-tailed t test
5% level of significance
3.5 feet above the ground
Treatment | Mean (% coverage)
Blue | 82.13 | a |  |  | treatments with different letters
Red | 52.3 |  | b |  | are significantly different
two-tailed t test
1% level of significance
2.5 feet above the ground |  |  |  |  | No significance
1.5 feet above the ground
Treatment | Mean (% coverage)
Blue | 4.08 | a |  |  | treatments with different letters
Red | 9.28 |  | b |  | are significantly different
two-tailed t test
5% level of significance

## Table 14
Table 14. Droplet Size (VMD in µm ) and percent coverage from third test (red dye) at three heights,
mean of four replicates, using NESareScan
Height of Cards | Gloss (µm) |  | Semi-gloss (µm) |  | Matte (µm) |  | WSP (µm)
1 | 344.5 | 1.45% | 294.5 | 0.88% | 286 | 0.85% | 301.5 | 0.95%
1.5 | 407.25 | 5.33% | 388.5 | 3.55% | 352.25 | 3.03% | 311.25 | 2.4%
2 | 511.75 | 13.43% | 525.25 | 12% | 420.25 | 8.58% | 397.75 | 9.73%

## Table 26-30
Table 26. NESareScan versus DepositScan Percent Coverage with Blue SPI 1st test
Paper | Card Height | NESareScan | DepositScan | Level of Significance
Gloss | 4.5 | 88.28% | 62.98% | 1%
| 3.5 | 98.45% | 71.38% | 1%
Semi-Gloss | 6.5 | 74.18% | 54.68% | 1%
| 5.5 | 71.73% | 54.63% | 1%
| 4.5 | 79.73% | 57.2% | 1%
| 3.5 | 96.53% | 77.38% | 1%
Matte | 3.5 | 93.03% | 82.13% | 5%
WSP | 4.5 | 45.9% | 57.53% | 1%
Table 27. NESareScan versus DepositScan Percent Coverage with Red Food Coloring 2nd test
Paper | Card Height | NESareScan | DepositScan | Level of Significance
Gloss | 3.5 | 63.5% | 46.6% | 1%
| 2.5 | 16.48% | 22.03% | 1%
Semi-Gloss | 3.5 | 72.68% | 52.65% | 5%
Matte | 4.5 | 54.65% | 46% | 1%
| 3.5 | 68.1% | 52.3% | 1%
| 2.5 | 24.48% | 30.88% | 1%
| 1.5 | 4.13% | 9.28% | 5%
WSP | 7.5 | 19.15% | 26.08% | 5%
| 6.5 | 29.5% | 36.5% | 1%
Table 28. NESareScan versus DepositScan Percent Coverage with Red Food Coloring 3rd test
Paper | Card Height | NESareScan | DepositScan | Level of Significance
Gloss | 4 | 51.75% | 42.8% | 5%
| 3.5 | 64.4% | 51.03% | 5%
Semi-Gloss | 5 | 54.88% | 48.48% | 5%
| 4 | 55.03% | 46.68% | 5%
| 3.5 | 62.78% | 51.7% | 5%
Matte | 7.5 | 16.7% | 20.6% | 5%
Table 29. NESareScan versus DepositScan Percent Coverage with Red Food Coloring 4th test
Paper | Card Height | NESareScan | DepositScan | Level of Significance
Gloss | 5 | 60.3% | 50.5% | 5%
| 3.5 | 63.03% | 50.48% | 5%
HP matte | 3.5 | 57.2% | 49.28% | 5%
Table 30. Cost of one paper patternator used in 2012 NESare project
8 foot wood 2 x 4 |  | 2.78
4 foot metal t-post or pipe |  | 4.88
push pins |  | 3
rope or twine
photograph printer paper |  | 13.79
dye |  | 20
Total Cost |  | 44.45