## RWH Calculator, 1 year
Rainwater Harvesting (RWH) Calculator for a High Tunnel
The tables below help you size a storage tank for rainwater harvesting off the roof of a high tunnel.
The starting values below are rainfall averages in Kansas City, MO, and modest tunnel and tank sizes. Adjust these to fit your situation.
This page runs the calculations for one year. The next page has the same tables extended for two years if you want to see the effects of storing water from one year to the next.
Explanations of the formulas are included to the right of the calcuation lines. More detail is contained in the companion user guide.
Fill in the information working from top to bottom.
Yellow cells require input for your site.
1. High Tunnel Size
How much roof area is available to catch rainfall? Include the length and width of your high tunnel if you have gutters on both sides. If only on one side, use half the width.
Tunnel Width | 20 | ft
Tunnel Length | 65 | ft
Roof Area | 1300 | sq ft
2. Tank Size
Tank storage capacity (gallons) | 1100 | gal
Weeks Per Month: this is used in several rows below to calculate monthly average numbers
| Jan | Feb | Mar | Apr | May | Jun | Jul | Aug | Sep | Oct | Nov | Dec | Total
Weeks/month | 4.4286 | 4 | 4.4286 | 4.2857 | 4.4286 | 4.2857 | 4.4286 | 4.4286 | 4.2857 | 4.4286 | 4.2857 | 4.4286 | 52.1429
3. Water Use in the Planting Beds
Estimate your monthly water use from the area of irrigated beds (Table 3A) plus the inches of water used each month (Table 3B)
3A. Planting Bed Area
How many square feet of planting beds do you irrigate?
Input the number of planting beds, and the length and width of each one.
If you irrigate the entire area inside the tunnel, enter 1 for the number of planting beds, plus the length and width of the tunnel.
Planting Beds | Jan: Length (ft); Feb: Width (ft); Mar: Total Irrigated Area (sq ft)
4 | Jan: 60; Feb: 3; Mar: 720
3B. Weekly Irrigation Rate + How Much Water You Use Each Month
For each month, enter how many inches of water you irrigate each week. The default irrigation rates in the table are 0.5"/week in winter, 1"/week in spring and fall, and 1.5" week in summer.
Water use is calculated from the Planting Bed Area and the weekly irrigation rate.
If you know how much water you use each month, you can overwrite the formulas to enter those numbers | [13 empty] | Notes and Explanations of the formulas in the tables
| Jan | Feb | Mar | Apr | May | Jun | Jul | Aug | Sep | Oct | Nov | Dec | Annual
Weekly Irrigation Rate ("/week) | 0.5 | 0.5 | 1 | 1 | 1 | 1.5 | 1.5 | 1.5 | 1.5 | 1 | 1 | 0.5 |  | Change these numbers if you use more or less water each month
Monthly Irrigation Water Volume Used (gal) | 988.4571 | 892.8 | 1976.9143 | 1913.1429 | 1976.9143 | 2869.7143 | 2965.3714 | 2965.3714 | 2869.7143 | 1976.9143 | 1913.1429 | 988.4571 | 24296.9143 | Formula: Square feet of irrigated bed (3A) x inches/week of water x 0.62 gallon/SF per inch x weeks/month
1 inch of water over 1 square foot = 0.62 gallons
4. Monthly Rainfall and Volume of Rainwater You Can Collect:
Enter the monthly rainfall amounts from the location nearest you. The default values are the long term averages for Kansas City, Missouri
Historical rainfall averages for a number of Midwest cities are contained on a following sheet in the workbook
| Jan | Feb | Mar | Apr | May | Jun | Jul | Aug | Sep | Oct | Nov | Dec | Annual
Rainfall - monthly average (inches): | 1.23 | 1.4 | 2.65 | 3.85 | 5.32 | 5.29 | 4.09 | 4.62 | 3.43 | 3.44 | 1.87 | 1.51 | 38.77
Runoff Volume (gal) | 941.811 | 1071.98 | 2029.105 | 2947.945 | 4073.524 | 4050.553 | 3131.713 | 3537.534 | 2626.351 | 2634.008 | 1431.859 | 1156.207 | 29632.59 | Formula: Tunnel roof area (SF) x inches of rainfall x 0.62 gal/SF per inch x 0.95
The 0.95 is a runoff factor. It assumes that you collect about 95% of the rain that falls on the roof, and 5% is lost to evaporation or diverted
5. Tank Sizing Calculations
This table calculates how much water is left in the storage tank at the end of each month based on the irrigation water used (3B), how much rainwater is collected (4), and the size of the tank (2).
If more rainwater is available than is needed each month, the volume at the end of the month will be the tank size because the excess will overflow.
If more water is used for irrigation than is provided by the rainwater, the tank volume will go down to zero, and the last row shows how much extra water was needed.
If you drain your tank in the winter, set the values for "Volume of Water in Tank at Start of the Month" and "Water Volume Added From Rainfall" to zero for the months the tank is dry.
| Jan | Feb | Mar | Apr | May | Jun | Jul | Aug | Sep | Oct | Nov | Dec | Annual
Volume of water in tank at start of the month (gal) | 0 | 0 | 179.18 | 231.3707 | 1100 | 1100 | 1100 | 1100 | 1100 | 856.6367 | 1100 | 618.7161 |  | The starting volume each month is the ending volume from the preceding month
Water volume available from rainfall (gal) | 941.811 | 1071.98 | 2029.105 | 2947.945 | 4073.524 | 4050.553 | 3131.713 | 3537.534 | 2626.351 | 2634.008 | 1431.859 | 1156.207 | 29632.59 | Water from rainfall comes from Section 4
Water used for irrigation (gal) | 988.4571 | 892.8 | 1976.9143 | 1913.1429 | 1976.9143 | 2869.7143 | 2965.3714 | 2965.3714 | 2869.7143 | 1976.9143 | 1913.1429 | 988.4571 | 24296.9143 | Water used comes from Section 3B
Volume of water in tank at the end of the month (gal) | 0 | 179.18 | 231.3707 | 1100 | 1100 | 1100 | 1100 | 1100 | 856.6367 | 1100 | 618.7161 | 786.466 |  | Formula: Starting volume of water in the tank + rainfall added - irrigation water used. The ending volume can't go below zero or above the tank size
Supplemental water needed (gal) | 46.6461 | 0 | 0 | 0 | 0 | 0 | 0 | 0 | 0 | 0 | 0 | 0 | 46.6461
6. Drought Year - Made Up Rainfall Numbers (What if?)
Use the tables below to try out "what if" scenarios:
In the first table for rainfall, use weather records from a dry year or put in your own numbers to simulate a severe drought year. Then you can see how that affects tank sizing. The numbers below assume a drought starts in August in KC.
Then you can change the tank size in Section 2 and see if a larger tank does any good. If it never fills up, the extra size may not be worth the cost.
You can also change your monthly irrigation rate in the second table if you want to see the effect of watering more or less.
Rainfall:
| Jan | Feb | Mar | Apr | May | Jun | Jul | Aug | Sep | Oct | Nov | Dec | Annual
Rainfall - monthly average (inches): | 1.2 | 1.4 | 2.7 | 3.9 | 5.3 | 5.3 | 4.1 | 0 | 0 | 1 | 2 | 1 | 27.9
Runoff Volume (gal) | 918.84 | 1071.98 | 2067.39 | 2986.23 | 4058.21 | 4058.21 | 3139.37 | 0 | 0 | 765.7 | 1531.4 | 765.7 | 21363.03
Irrigation Rate:
| Jan | Feb | Mar | Apr | May | Jun | Jul | Aug | Sep | Oct | Nov | Dec | Annual
Weekly Irrigation Rate ("/week) | 0.5 | 0.5 | 1 | 1 | 1 | 1.5 | 1.5 | 1.5 | 1.5 | 1 | 1 | 0.5
Monthly Irrigation Water Volume Used (gal) | 988.4571 | 892.8 | 1976.9143 | 1913.1429 | 1976.9143 | 2869.7143 | 2965.3714 | 2965.3714 | 2869.7143 | 1976.9143 | 1913.1429 | 988.4571 | 24296.9143
Tank Calculations:
| Jan | Feb | Mar | Apr | May | Jun | Jul | Aug | Sep | Oct | Nov | Dec | Annual
Volume of water in tank at start of the month (gal) | 0 | 0 | 179.18 | 269.6557 | 1100 | 1100 | 1100 | 1100 | 0 | 0 | 0 | 0
Water volume available from rainfall (gal) | 918.84 | 1071.98 | 2067.39 | 2986.23 | 4058.21 | 4058.21 | 3139.37 | 0 | 0 | 765.7 | 1531.4 | 765.7 | 21363.03
Water used for irrigation (gal) | 988.4571 | 892.8 | 1976.9143 | 1913.1429 | 1976.9143 | 2869.7143 | 2965.3714 | 2965.3714 | 2869.7143 | 1976.9143 | 1913.1429 | 988.4571 | 24296.9143
Volume of water in tank at the end of the month (gal) | 0 | 179.18 | 269.6557 | 1100 | 1100 | 1100 | 1100 | 0 | 0 | 0 | 0 | 0
Supplemental water needed (gal) | 69.6171 | 0 | 0 | 0 | 0 | 0 | 0 | 1865.3714 | 2869.7143 | 1211.2143 | 381.7429 | 222.7571 | 6620.4171

## RWH Calculator, 2 year
Rainwater Harvesting (RWH) Calculator for a High Tunnel
The tables below help you size a storage tank for rainwater harvesting off the roof of a high tunnel.
The starting values below are rainfall averages in Kansas City, MO, and modest tunnel and tank sizes. Adjust these to fit your situation.
This page runs the calculations for two years if you want to see the effects of storing water from one year to the next.
Explanations of the formulas are included to the right of the calcuation lines. More detail is contained in the companion user guide.
Fill in the information working from top to bottom.
Yellow cells require input for your site.
1. High Tunnel Size
How much roof area is available to catch rainfall? Include the length and width of your high tunnel if you have gutters on both sides. If only on one side, use half the width.
Tunnel Width | 30 | ft
Tunnel Length | 65 | ft
Roof Area | 1950 | sq ft
2. Tank Size
Tank storage capacity (gallons) | 1100 | gal
Weeks Per Month: this is used in several rows below to calculate monthly average numbers
| Jan | Feb | Mar | Apr | May | Jun | Jul | Aug | Sep | Oct | Nov | Dec | Jan | Feb | Mar | Apr | May | Jun | Jul | Aug | Sep | Oct | Nov | Dec
Weeks/month | 4.4286 | 4 | 4.4286 | 4.2857 | 4.4286 | 4.2857 | 4.4286 | 4.4286 | 4.2857 | 4.4286 | 4.2857 | 4.4286 | 4.4286 | 4 | 4.4286 | 4.2857 | 4.4286 | 4.2857 | 4.4286 | 4.4286 | 4.2857 | 4.4286 | 4.2857 | 4.4286
3. Water Use in the Planting Beds
Estimate your monthly water use from the area of irrigated beds (Table 3A) plus the inches of water used each month (Table 3B)
3A. Planting Bed Area
How many square feet of planting beds do you irrigate?
Input the number of planting beds, and the length and width of each one.
If you irrigate the entire area inside the tunnel, enter 1 for the number of planting beds, plus the length and width of the tunnel.
Planting Beds | Jan: Length (ft); Feb: Width (ft); Mar: Total Irrigated Area (sq ft)
4 | Jan: 60; Feb: 3; Mar: 720
3B. Weekly Irrigation Rate + How Much Water You Use Each Month
For each month, enter how many inches of water you irrigate each week. The default irrigation rates in the table are 0.5"/week in winter, 1"/week in spring and fall, and 1.5" week in summer.
Water use is calculated from the Planting Bed Area and the weekly irrigation rate.
If you know how much water you use each month, you can overwrite the formulas to enter those numbers
| Jan | Feb | Mar | Apr | May | Jun | Jul | Aug | Sep | Oct | Nov | Dec | Jan | Feb | Mar | Apr | May | Jun | Jul | Aug | Sep | Oct | Nov | Dec | Total, 2 years
Weekly Irrigation Rate ("/week) | 0.5 | 0.5 | 1 | 1 | 1 | 1.5 | 1.5 | 1.5 | 1.5 | 1 | 1 | 0.5 | 0.5 | 0.5 | 1 | 1 | 1 | 1.5 | 1.5 | 1.5 | 1.5 | 1 | 1 | 0.5
Monthly Irrigation Water Volume Used (gal) | 988.4571 | 892.8 | 1976.9143 | 1913.1429 | 1976.9143 | 2869.7143 | 2965.3714 | 2965.3714 | 2869.7143 | 1976.9143 | 1913.1429 | 988.4571 | 988.4571 | 892.8 | 1976.9143 | 1913.1429 | 1976.9143 | 2869.7143 | 2965.3714 | 2965.3714 | 2869.7143 | 1976.9143 | 1913.1429 | 988.4571 | 48593.8286
4. Monthly Rainfall and Volume of Rainwater You Can Collect:
Enter the monthly rainfall amounts from the location nearest you. The default values are for Kansas City, Missouri
Historical rainfall averages for a number of Midwest cities are contained on a following sheet in the workbook
| Jan | Feb | Mar | Apr | May | Jun | Jul | Aug | Sep | Oct | Nov | Dec | Jan | Feb | Mar | Apr | May | Jun | Jul | Aug | Sep | Oct | Nov | Dec | Total, 2 yr
Rainfall - monthly average (inches): | 1.23 | 1.4 | 2.65 | 3.85 | 5.32 | 5.29 | 4.09 | 4.62 | 3.43 | 3.44 | 1.87 | 1.51 | 1.23 | 1.4 | 2.65 | 3.85 | 5.32 | 5.29 | 4.09 | 4.62 | 3.43 | 3.44 | 1.87 | 1.51 | 77.4
Runoff Volume (gal) | 1412.7165 | 1607.97 | 3043.6575 | 4421.9175 | 6110.286 | 6075.8295 | 4697.5695 | 5306.301 | 3939.5265 | 3951.012 | 2147.7885 | 1734.3105 | 1412.7165 | 1607.97 | 3043.6575 | 4421.9175 | 6110.286 | 6075.8295 | 4697.5695 | 5306.301 | 3939.5265 | 3951.012 | 2147.7885 | 1734.3105 | 88897.77
5. Tank Sizing Calculations
This table calculates how much water is left in the storage tank at the end of each month based on the irrigation water used (3B), how much rainwater is collected (4), and the size of the tank (2).
If more rainwater is available than is needed each month, the volume at the end of the month will be the tank size because the excess will overflow.
If more water is used for irrigation than is provided by the rainwater, the tank volume will go down to zero, and the last row shows how much extra water was needed.
If you drain your tank in the winter, set the values for "Volume of Water in Tank at Start of the Month" and "Water Volume Added From Rainfall" to zero for the months the tank is dry.
| Jan | Feb | Mar | Apr | May | Jun | Jul | Aug | Sep | Oct | Nov | Dec | Jan | Feb | Mar | Apr | May | Jun | Jul | Aug | Sep | Oct | Nov | Dec | Total, 2 years
Volume of water in tank at start of the month (gal) | 0 | 424.2594 | 1100 | 1100 | 1100 | 1100 | 1100 | 1100 | 1100 | 1100 | 1100 | 1100 | 1100 | 1100 | 1100 | 1100 | 1100 | 1100 | 1100 | 1100 | 1100 | 1100 | 1100 | 1100
Water volume available from rainfall (gal) | 1412.7165 | 1607.97 | 3043.6575 | 4421.9175 | 6110.286 | 6075.8295 | 4697.5695 | 5306.301 | 3939.5265 | 3951.012 | 2147.7885 | 1734.3105 | 1412.7165 | 1607.97 | 3043.6575 | 4421.9175 | 6110.286 | 6075.8295 | 4697.5695 | 5306.301 | 3939.5265 | 3951.012 | 2147.7885 | 1734.3105 | 88897.77
Water used for irrigation (gal) | 988.4571 | 892.8 | 1976.9143 | 1913.1429 | 1976.9143 | 2869.7143 | 2965.3714 | 2965.3714 | 2869.7143 | 1976.9143 | 1913.1429 | 988.4571 | 988.4571 | 892.8 | 1976.9143 | 1913.1429 | 1976.9143 | 2869.7143 | 2965.3714 | 2965.3714 | 2869.7143 | 1976.9143 | 1913.1429 | 988.4571 | 48593.8286
Volume of water in tank at the end of the month (gal) | 424.2594 | 1100 | 1100 | 1100 | 1100 | 1100 | 1100 | 1100 | 1100 | 1100 | 1100 | 1100 | 1100 | 1100 | 1100 | 1100 | 1100 | 1100 | 1100 | 1100 | 1100 | 1100 | 1100 | 1100
Supplemental water needed (gal) | 0 | 0 | 0 | 0 | 0 | 0 | 0 | 0 | 0 | 0 | 0 | 0 | 0 | 0 | 0 | 0 | 0 | 0 | 0 | 0 | 0 | 0 | 0 | 0 | 0
6. Drought Year - Made Up Rainfall Numbers (What if?)
Use the tables below to try out "what if" scenarios:
In the first table for rainfall, use weather records from a dry year or put in your own numbers to simulate a severe drought year. Then you can see how that affects tank sizing. The default numbers are a made up severe extended drought.
Then you can change the tank size in Section 2 and see if a larger tank does any good. If it never fills up, the extra size may not be worth the cost.
You can also change your monthly irrigation rate in the second table if you want to see the effect of watering more or less.
Rainfall:
| Jan | Feb | Mar | Apr | May | Jun | Jul | Aug | Sep | Oct | Nov | Dec | Jan | Feb | Mar | Apr | May | Jun | Jul | Aug | Sep | Oct | Nov | Dec | Total, 2 years
Rainfall - monthly average (inches): | 1 | 1 | 2 | 3 | 3 | 3 | 1 | 0 | 0 | 1 | 2 | 1 | 1 | 1 | 2 | 3 | 3 | 3 | 1 | 0 | 0 | 1 | 2 | 1
Runoff Volume (gal) | 1148.55 | 1148.55 | 2297.1 | 3445.65 | 3445.65 | 3445.65 | 1148.55 | 0 | 0 | 1148.55 | 2297.1 | 1148.55 | 1148.55 | 1148.55 | 2297.1 | 3445.65 | 3445.65 | 3445.65 | 1148.55 | 0 | 0 | 1148.55 | 2297.1 | 1148.55 | 41347.8
Irrigation Rate:
| Jan | Feb | Mar | Apr | May | Jun | Jul | Aug | Sep | Oct | Nov | Dec | Jan | Feb | Mar | Apr | May | Jun | Jul | Aug | Sep | Oct | Nov | Dec | Total, 2 yr
Weekly Irrigation Rate ("/week) | 0.5 | 0.5 | 1 | 1 | 1 | 1.5 | 1.5 | 1.5 | 1.5 | 1 | 1 | 0.5 | 0.5 | 0.5 | 1 | 1 | 1 | 1.5 | 1.5 | 1.5 | 1.5 | 1 | 1 | 0.5 | 25
Monthly Irrigation Water Volume Used (gal) | 988.4571 | 892.8 | 1976.9143 | 1913.1429 | 1976.9143 | 2869.7143 | 2965.3714 | 2965.3714 | 2869.7143 | 1976.9143 | 1913.1429 | 988.4571 | 988.4571 | 892.8 | 1976.9143 | 1913.1429 | 1976.9143 | 2869.7143 | 2965.3714 | 2965.3714 | 2869.7143 | 1976.9143 | 1913.1429 | 988.4571 | 48593.8286
Tank Calculations:
| Jan | Feb | Mar | Apr | May | Jun | Jul | Aug | Sep | Oct | Nov | Dec | Jan | Feb | Mar | Apr | May | Jun | Jul | Aug | Sep | Oct | Nov | Dec | Total, 2 years
Volume of water in tank at start of the month (gal) | 0 | 160.0929 | 415.8429 | 736.0286 | 1100 | 1100 | 1100 | 0 | 0 | 0 | 0 | 383.9571 | 544.05 | 704.1429 | 959.8929 | 1100 | 1100 | 1100 | 1100 | 0 | 0 | 0 | 0 | 383.9571
Water volume available from rainfall (gal) | 1148.55 | 1148.55 | 2297.1 | 3445.65 | 3445.65 | 3445.65 | 1148.55 | 0 | 0 | 1148.55 | 2297.1 | 1148.55 | 1148.55 | 1148.55 | 2297.1 | 3445.65 | 3445.65 | 3445.65 | 1148.55 | 0 | 0 | 1148.55 | 2297.1 | 1148.55 | 41347.8
Water used for irrigation (gal) | 988.4571 | 892.8 | 1976.9143 | 1913.1429 | 1976.9143 | 2869.7143 | 2965.3714 | 2965.3714 | 2869.7143 | 1976.9143 | 1913.1429 | 988.4571 | 988.4571 | 892.8 | 1976.9143 | 1913.1429 | 1976.9143 | 2869.7143 | 2965.3714 | 2965.3714 | 2869.7143 | 1976.9143 | 1913.1429 | 988.4571 | 48593.8286
Volume of water in tank at the end of the month (gal) | 160.0929 | 415.8429 | 736.0286 | 1100 | 1100 | 1100 | 0 | 0 | 0 | 0 | 383.9571 | 544.05 | 704.1429 | 959.8929 | 1100 | 1100 | 1100 | 1100 | 0 | 0 | 0 | 0 | 383.9571 | 544.05
Supplemental water needed (gal) | 0 | 0 | 0 | 0 | 0 | 0 | 716.8214 | 2965.3714 | 2869.7143 | 828.3643 | 0 | 0 | 0 | 0 | 0 | 0 | 0 | 0 | 716.8214 | 2965.3714 | 2869.7143 | 828.3643 | 0 | 0 | 7380.2714

## Midwest Rainfall Aves
Historical Monthly Average Rainfall (inches) - Midwest U.S. Cities
Source: National Weather Service. Averages are typically 2000 to mid-2025, but the period of record and completeness vary by location.
For more current information or other locations see the National Weather Service U.S. Map and click on the region nearest you:
https://www.weather.gov/wrh/climate
| Location | Jan | Feb | Mar | Apr | May | Jun | Jul | Aug | Sep | Oct | Nov | Dec | Annual
Missouri
| Kansas City | 1.23 | 1.4 | 2.65 | 3.85 | 5.32 | 5.29 | 4.09 | 4.62 | 3.43 | 3.44 | 1.87 | 1.51 | 38.77
| St. Joseph | 0.76 | 0.94 | 2.01 | 3.35 | 4.56 | 4.85 | 4.12 | 4.16 | 2.86 | 3.04 | 1.47 | 1.28 | 33.72
| Chillicothe | 1.33 | 1.7 | 3.08 | 3.48 | 5.15 | 5.33 | 4.51 | 5.3 | 3.46 | 3.27 | 1.96 | 1.71 | 39.72
| Maryville | 0.88 | 1.19 | 2.15 | 3.72 | 5.29 | 5.18 | 3.79 | 5.5 | 2.98 | 3.09 | 1.74 | 1.37 | 37.94
| Columbia | 2.02 | 1.95 | 3.3 | 4.66 | 4.71 | 4.45 | 4.38 | 4.39 | 3.58 | 3.68 | 2.3 | 2.2 | 42.2
| St. Louis | 2.49 | 2.16 | 3.7 | 4.86 | 4.93 | 4.57 | 4.51 | 3.61 | 3.06 | 3.21 | 3.32 | 2.72 | 43
| Nevada | 1.71 | 2.09 | 3.7 | 4.73 | 6.84 | 4.93 | 3.84 | 3.72 | 4.06 | 3.65 | 2.67 | 2.08 | 42.28
| Springfield | 2.51 | 2.35 | 3.94 | 4.86 | 6.26 | 4.32 | 3.75 | 3.74 | 3.45 | 3.97 | 3.12 | 2.41 | 44.48
| Cape Girardeau | 3.31 | 3.54 | 4.98 | 5.32 | 5.49 | 3.69 | 3.89 | 3.61 | 3.34 | 3.51 | 3.8 | 3.85 | 50.15
Kansas
| Lawrence | 1 | 1.2 | 2.34 | 3.73 | 4.89 | 4.58 | 3.62 | 4.45 | 2.97 | 2.9 | 1.56 | 1.26 | 34.18
| Topeka | 0.92 | 1.15 | 2.4 | 3.58 | 4.99 | 4.83 | 3.79 | 4.64 | 3.35 | 2.78 | 1.37 | 1.23 | 34.6
| Ottawa | 1.54 | 1.4 | 2.56 | 3.52 | 5.9 | 5.24 | 3.67 | 4.44 | 3.51 | 3.49 | 1.84 | 1.6 | 39.6
| Wichita | 1.03 | 1.27 | 2.41 | 2.77 | 5.56 | 5.09 | 3.45 | 4.28 | 2.69 | 2.96 | 1.35 | 1.09 | 33.96
| Coffeeville | 1.86 | 1.98 | 3.5 | 4.27 | 7.61 | 5.4 | 3.69 | 3.94 | 3.48 | 4.08 | 2.52 | 2.07 | 44.5
| Manhattan | 0.74 | 1.11 | 2.06 | 3.24 | 5.37 | 5.59 | 4.15 | 4.55 | 3.09 | 2.61 | 1.49 | 1.24 | 35.77
| Hays | 0.59 | 0.75 | 1.43 | 2.09 | 3.68 | 2.93 | 3.48 | 3.39 | 2.22 | 1.74 | 0.78 | 0.84 | 24.01
| Smith Center | 0.61 | 0.72 | 1.6 | 1.85 | 4.05 | 3.8 | 4 | 3.39 | 1.97 | 1.86 | 0.9 | 0.84 | 25.67
| Goodland | 0.38 | 0.54 | 1.06 | 1.61 | 2.79 | 2.67 | 2.53 | 2.48 | 1.49 | 1.32 | 0.5 | 0.51 | 18.16
Nebraska
| Omaha | 0.72 | 0.95 | 1.83 | 2.81 | 4.74 | 4 | 3.17 | 4.63 | 2.63 | 2.32 | 1.24 | 1.36 | 30.52
| Lincoln | 0.72 | 0.92 | 1.57 | 2.49 | 4.68 | 4.49 | 3.04 | 3.2 | 2.73 | 2.31 | 1.12 | 1.33 | 28.77
| Hastings | 0.54 | 0.65 | 1.7 | 3.04 | 4.67 | 5.07 | 3.91 | 4.39 | 3.68 | 3.03 | 1.18 | 1.36 | 33.27
| North Platte | 0.43 | 0.61 | 1.11 | 2.31 | 3.69 | 3.17 | 3 | 2.35 | 1.53 | 1.56 | 0.47 | 0.56 | 20.88
| Ogallala | 0.49 | 0.59 | 1.13 | 2.17 | 3.11 | 2.87 | 2.44 | 1.79 | 1.44 | 1.07 | 0.44 | 0.4 | 17.62
| Valentine | 0.42 | 0.65 | 1.11 | 2.36 | 3.65 | 3.85 | 2.69 | 2.08 | 1.72 | 1.26 | 0.52 | 0.59 | 20.86
Iowa
| Des Moines | 1.06 | 1.28 | 2.21 | 3.76 | 4.85 | 5.17 | 3.98 | 4 | 3.03 | 2.95 | 1.78 | 1.69 | 35.56
| Cedar Rapids | 0.93 | 1.09 | 1.93 | 3.38 | 4.02 | 5.35 | 4.28 | 3.79 | 3.23 | 2.97 | 1.94 | 1.65 | 33.62
| Davenport | 1.08 | 1.4 | 2.42 | 3.62 | 4.79 | 4.48 | 4.63 | 3.79 | 3.45 | 2.86 | 1.9 | 1.74 | 36.84
| Dubuque | 1.31 | 1.55 | 2.22 | 3.85 | 4.29 | 5.02 | 4.98 | 4.05 | 3.55 | 3.22 | 2.15 | 2.09 | 38.32
| Burlington | 1.4 | 1.53 | 2.5 | 3.75 | 4.7 | 4.88 | 4.18 | 3.74 | 3.29 | 3.05 | 1.9 | 1.85 | 35.61
| Fort Dodge | 1.08 | 1.3 | 2.01 | 2.93 | 5.11 | 4.8 | 4 | 4.54 | 2.72 | 2.9 | 1.53 | 1.36 | 30.85
| Sioux City | 0.75 | 0.86 | 1.93 | 2.87 | 3.8 | 3.99 | 3.41 | 3.91 | 2.91 | 2.27 | 1.19 | 1.18 | 29.04