## Instructions - START HERE
EFFECTS OF SPOUT AND DROPLINE SANITATION STRATEGIES ON SAP YIELD AND NET PROFIT
Sap yields from maple trees depend upon several important factors. One of these is sanitation of the spout and dropline. More information on this subject is available
on the UVM Proctor Maple Research Center (http://www.uvm.edu/pmrc) and Cornell Maple Program (https://blogs.cornell.edu/cornellmaple/) websites.
The model in this workbook is designed to help maple producers select the spout and tubing sanitation strategy that will optimize their sap yields and net profits.
Each option has effects on sap yield as well as the cost, both of which influence the resulting net profit of each strategy.
This model applies only to 5/16" tubing systems (lateral lines and drop lines). It should not be used for 3/16" tubing systems.
On the following sheet, input the required variables in the boxes that have are shaded red with a red outline such as that to the right | 0.18
If you "hover" the cursor over these data input boxes, a comment with further information will pop up.
Be sure to input the number in the units required, which are typically U.S. gallons and U.S. $. Fill in ALL the boxes with the appropriate information.
Do not attempt to modify the formulas that calculate the results.
Labor calculators are to the right of the main model. Sap value guidance calculators appear at the bottom.
Note that the results presented represent the averages of several research studies over multiple years. Given that each year and each system is different,
we cannot guarantee that you will experience the results shown here. The values shown are estimates for illustration only and are based upon the
information presently available.
From here, proceed to the "Model Input" sheet. After entering the necessary data, results are presenting on the accompanying sheets in different ways.
This project was supported by the National Institute of Food and Agriculture, U.S. Department of Agriculture, through the Northeast Sustainable Agriculture
Research and Education program under subaward number LNE13-326, by the North American Maple Syrup Council Research Fund, and by the University of
Vermont and Cornell University.

## Model Input
Effects of Sanitation Strategy in 5/16" Tubing on Sap Yield and Net Profit
Model Input Variables | [9 empty] | LABOR CALCULATIONS
Variable |  | Explanation | [7 empty] | Drop Assembly Labor Calculations
Baseline Sap/Tap (gal) | 20 | highest estimated or actual production of sap, typically the first year after re-tubing | [7 empty] | Pay rate/hr | 10
Age of Tubing (Yrs) | 1 | new tubing = 1 | [7 empty] | Number drops made/hr | 30
Value of Sap/Gal ($) | 0.51 | price per gallon you value your sap, see "Sap Value Guidance" section below for help | [7 empty] | Assembly cost per drop | 0.33333
|  |  | <--- Materials ---> |  |  |  | <----- Labor ----->
|  |  | Tubing | Tee | Spout | Sanitizer | Assembly | Install or Clean | Rinse or Lost Sap | Drop Installation Labor Calculations
STRATEGY | TOTAL ANNUAL COST |  | Cost | Cost | Cost | Cost | Cost | Cost | Cost | Pay rate/hr | 10
No Sanitation | 0 | [8 empty] | Number drops installed/hr | 30
Spout Replacement | 0.18 | = |  |  | 0.18 |  |  |  |  | Installation cost per tap | 0.33333
Check-Valve Use | 0.4 | = |  |  | 0.4
Sanitizer - Low Clean | 0.70833 | = |  |  |  | 0.125 |  | 0.33333 | 0.25 | Cleaning Labor Calculations
Sanitizer - Max Clean | 0.83333 | = |  |  |  | 0.25 |  | 0.33333 | 0.25 | Pay rate/hr | 10
Drop Replacement (Annual) | 1.4667 | = | 0.3 | 0.32 | 0.18 |  | 0.33333 | 0.33333 |  | Number drops cleaned/hr | 30
Drop Replacement (3 Yr Interval) | 1.4667 | = | 0.3 | 0.32 | 0.18 |  | 0.33333 | 0.33333 |  | Cost per tap | 0.33333
Version 4.04 9-11-2018
Sap Value Guidance |  |  | Instructions:
Select the method you use to sell sap or syrup | Sap Value |  | Enter your data into the boxes on the "Model Input Sheet" shaded pink with a red outline like that shown here | [7 empty] | 0.18
Bulk Price of Syrup | 2 |  | Results will be displayed on the "Results" tabs in various forms.
If Selling Sap (50% Bulk Price) | 0.25581
If Selling Bulk Syrup | 0.51163
Selling Retail ($/gal) | 45
If Selling Retail | 1.0465
Enter either the bulk price or retail price depending
upon your sales method. Choose the resulting
value to enter into the "Sap Value" box above.
Sources: http://www.uvm.edu/~pmrc/aging.pdf, http://www.uvm.edu/~pmrc/tubing_age.pdf
Note on B2: Costs of materials and labor for different strategies can be input into RED boxes.
Note on V2: These calculators can be used to determine the cost of labor for different activities. Enter the pay rate ($/hr) and quantity handled per hour into the BLUE boxes. The labor cost per drop/tap is shown in the GREEN box.
Note on D4: Input the maximum amount of sap (gal/tap) you anticipate for your tubing setup and vacuum level OR the yield you produced in the first year after retubing
Note on D5: Enter the current tubing system age (in years). New tubing = 1.
Note on D6: Input the value ($/gal) you place on your sap. This will vary depending upon how you sell your syrup (or sap). The "Sap Value Guidance" section below can be used to estimate this number.
Note on B10: No replacement of spouts or drops beyond that to fix leaks. No cleaning with sanitizers (water or "dry cleaning")
Note on B11: Annual spout replacement with a standard (non-CV or antimicrobial silver) spout
Note on B12: Use of a Leader Check-valve stubby and adapter or a Leader CV spout
Note on B13: Use of a chemical sanitizer at too low a concentration to be effective or with too little contact time (sucked in under vacuum). If using sanitizer, rinsing of the system with clean water or allowing the first run of sap to flow on the ground is required and factored in to the results
Note on B14: Use of an approved chemical sanitizer at the appropriate concentration and meeting the required minimum contact time. If using sanitizer, rinsing with clean water or allowing the first run of sap to flow on the ground is required and factored in to the results.
Note on B15: Annual replacement of the dropline (tubing, tee and spout). Labor to assemble and install the drops is factored into the results. The cost of this can be determined using the calculators on the right of the page.
Note on B16: Drop replacement on a three-year cycle either by replacing all drops in the system every three years, or by replacing 1/3 of the drops each year. Labor to assemble and install the drops is factored into the results. The cost of this can be determined using the calculators on the right of the page.

## Overall Model Results
Effects of Sanitation Strategy in 5/16" Tubing on Sap Yield and Net Profit
Model Output
Variable |  | Explanation
Baseline Sap/Tap (gal) | 20 | estimated or actual production of sap first year after re-tubing
Age of Tubing (Yrs) | 1 | new tubing = 1
Value of Sap/Gal ($) | 0.51 | price per gallon you value your sap
STRATEGY | Estimated Annual Cost ($/tap) |  | Estimated Average Sap Yield (gal/tap) | Estimated Sap Value ($) | Estimated Annual Net Profit Above No Replacement($/tap)
No Sanitation | 0 |  | 20.004 | 10.202 | 0
Spout Replacement | 0.18 |  | 20 | 10.2 | -0.18204
Check-Valve Use | 0.4 |  | 19.998 | 10.199 | -0.40306
Sanitizer - Low Clean | 0.70833 |  | 19.998 | 10.199 | -0.71139
Sanitizer - Max Clean | 0.83333 |  | 20 | 10.2 | -0.83537
Drop Replacement (Annual) | 1.4667 |  | 19.998 | 10.199 | -1.4697
Drop Replacement (3 Yr Interval) | 0.60889 |  | 20 | 10.2 | -0.61093
Note on B2: Costs of materials and labor for different strategies can be input into RED boxes.
Sources: http://www.uvm.edu/~pmrc/aging.pdf, http://www.uvm.edu/~pmrc/tubing_age.pdf

## Tabular Results
Baseline Sap/Tap (gal) | 20 | 20 | 20 | 20 | 20 | 20 | 20 | 20 | 20 | 20
Age of Tubing (Yrs) | 1 | 2 | 3 | 4 | 5 | 6 | 7 | 8 | 9 | 10
Value of Sap/Gal ($) | 0.51 | 0.51 | 0.51 | 0.51 | 0.51 | 0.51 | 0.51 | 0.51 | 0.51 | 0.51
Estimated Annual Sap Yield (gal/tap)
Year | 1 | 2 | 3 | 4 | 5 | 6 | 7 | 8 | 9 | 10 | 10-Yr Average | Avg Cost
No Sanitation | 20.004 | 17.0811 | 15.5745 | 14.5873 | 13.8651 | 13.3018 | 12.8435 | 12.4595 | 12.1303 | 11.8433 | 14.369 | 0
Spout Replacement | 20.5605 | 17.9025 | 16.7761 | 16.0188 | 15.4541 | 15.0071 | 14.6388 | 14.3269 | 14.057 | 13.8197 | 15.8562 | 0.18
Check-Valve Use | 20.028 | 19.0891 | 18.5767 | 18.2215 | 17.9507 | 17.7324 | 17.5499 | 17.3933 | 17.2564 | 17.1348 | 18.0933 | 0.4
Sanitizer - Low Clean | 20.488 | 17.6954 | 16.4703 | 15.6516 | 15.0438 | 14.5642 | 14.1703 | 13.8374 | 13.5501 | 13.2979 | 15.4769 | 0.70833
Sanitizer - Max Clean | 20 | 19.2519 | 18.8273 | 18.5318 | 18.3057 | 18.1231 | 17.9701 | 17.8386 | 17.7234 | 17.621 | 18.4193 | 0.83333
Drop Replacement (Annual) | 20.078 | 19.6121 | 19.3898 | 19.2336 | 19.1133 | 19.0156 | 18.9333 | 18.8624 | 18.8 | 18.7444 | 19.1782 | 1.4667
Drop Replacement (3 Yr Interval) | 19.43 | 19.3772 | 19.0222 | 18.7744 | 18.5845 | 18.4308 | 18.3018 | 18.1909 | 18.0936 | 18.007 | 18.6212 | 0.60889
Estimated Annual Net Profit ($/tap)
Year | 1 | 2 | 3 | 4 | 5 | 6 | 7 | 8 | 9 | 10 | 10-Yr Average
No Sanitation | 10.202 | 8.7114 | 7.943 | 7.4395 | 7.0712 | 6.7839 | 6.5502 | 6.3543 | 6.1864 | 6.0401 | 7.3282
Spout Replacement | 10.3059 | 8.9503 | 8.3758 | 7.9896 | 7.7016 | 7.4736 | 7.2858 | 7.1267 | 6.9891 | 6.8681 | 7.9066
Check-Valve Use | 9.8143 | 9.3355 | 9.0741 | 8.893 | 8.7549 | 8.6435 | 8.5504 | 8.4706 | 8.4007 | 8.3387 | 8.8276
Sanitizer - Low Clean | 9.7405 | 8.3163 | 7.6915 | 7.274 | 6.964 | 6.7194 | 6.5185 | 6.3488 | 6.2022 | 6.0736 | 7.1849
Sanitizer - Max Clean | 9.3667 | 8.9851 | 8.7686 | 8.6179 | 8.5026 | 8.4094 | 8.3314 | 8.2643 | 8.2056 | 8.1534 | 8.5605
Drop Replacement (Annual) | 8.7731 | 8.5355 | 8.4221 | 8.3425 | 8.2811 | 8.2313 | 8.1893 | 8.1531 | 8.1213 | 8.093 | 8.3142
Drop Replacement (3 Yr Interval) | 9.3004 | 9.2735 | 9.0924 | 8.966 | 8.8692 | 8.7908 | 8.725 | 8.6685 | 8.6188 | 8.5747 | 8.8879
Estimated Annual Net Profit ($/tap) Above Cost of No Sanitation
Year | 1 | 2 | 3 | 4 | 5 | 6 | 7 | 8 | 9 | 10 | 10-Yr Average
No Sanitation | 0 | 0 | 0 | 0 | 0 | 0 | 0 | 0 | 0 | 0 | 0
Spout Replacement | 0.10382 | 0.23891 | 0.43281 | 0.55005 | 0.63041 | 0.68969 | 0.73559 | 0.77237 | 0.80262 | 0.82801 | 0.57843
Check-Valve Use | -0.38776 | 0.62408 | 1.1311 | 1.4535 | 1.6837 | 1.8596 | 2.0002 | 2.1163 | 2.2143 | 2.2987 | 1.4994
Sanitizer - Low Clean | -0.46149 | -0.39507 | -0.25146 | -0.16556 | -0.10721 | -0.06451 | -0.031693 | -0.0055744 | 0.015764 | 0.033554 | -0.14333
Sanitizer - Max Clean | -0.83537 | 0.27375 | 0.82559 | 1.1783 | 1.4314 | 1.6255 | 1.7812 | 1.91 | 2.0191 | 2.1133 | 1.2323
Drop Replacement (Annual) | -1.4289 | -0.17589 | 0.47912 | 0.90294 | 1.2099 | 1.4473 | 1.6391 | 1.7988 | 1.9349 | 2.0529 | 0.98602
Drop Replacement (3 Yr Interval) | -0.90163 | 0.5621 | 1.1494 | 1.5265 | 1.798 | 2.0069 | 2.1748 | 2.3141 | 2.4324 | 2.5346 | 1.5597