## Sheet1
Tank 1 | Input g/L | 100X g/L | g for 40-l at 100x |  | Yamazaki Strawberry Nutrient Recipe
KNO3 | 0.3755 | 37.55 | 1502 |  | Element | me/L | mg/L | Y:1/2 M
MgSO4-7H2O | 0.1238 | 12.38 | 495.2 |  | NO3-N | 5 | 70 | 0.73684
K2SO4 | 0 | 0 | 0 |  | NH4-N | 0.5 | 7 | --
(NH4)2SO4 | 0.0952 | 9.52 | 380.8 |  | PO4-P | 1.5 | 15.45 | 0.65745
Micronutrients | mg/l | g/L |  |  | K | 3 | 117.3 | 0.67029
Na2B4O7-10H2O | 3 | 0.3 | 12 |  | Ca | 2 | 40 | 0.4
MnSO4-H2O | 1.69 | 0.169 | 6.76 |  | Mg | 1 | 12.2 | 0.40667
CuSO4-5H2O | 0.195 | 0.0195 | 0.78 |  | SO4-S | 1 | 16 | 0.27586
Na2MoO4-2H2O | 0.125 | 0.0125 | 0.5
ZnSO4-7H2O | 1.45 | 0.145 | 5.8 |  | 1/2 strength Mjensen recipe
[5 empty] | Element | me/L | mg/L | Original full mg/L
Nitric Acid | 0.05ml | 5.0ml | 200 | mL | NO3-N |  | 95 | 190
Phosphoric acid | 0.04727ml | 4.73ml | 190 | mL | NH4-N |  | 0 | 0
[5 empty] | PO4-P |  | 23.5 | 47
Tank 2 | g/l | g/l | g for 40-l at 100x |  | K |  | 175 | 350
Ca(NO3)2 | 0.05 | 5 | 200 |  | Ca |  | 100 | 200
CaCl2 | 0.076 | 7.6 | 304 |  | Mg |  | 30 | 60
Fe 330 Sprint | 0.02 | 2 | 80 |  | SO4-S |  | 58 | 116
Nitric Acid | 0.0452 ml | 4.52 ml | 180 | mL | Revised Yamazaki
[5 empty] | NO3-N |  | 61.6
This recipe adds 25.5 ppm of Ca, from CaCl2, to supplement Ca in the tap water. |  |  |  |  | NH4-N |  | 15.4
Also adds 9.5 ppm of Ca from CaNO3 |  |  |  |  | PO4-P |  | 15.45
Tap water Ca has ranged from 30 to 50 ppm in the past. |  |  |  |  | K |  | 117.3
[5 empty] | Ca |  | 40
This recipe uses the widely published densities of HNO3 (1.41) and H3PO4 (1.685) |  |  |  |  | Mg |  | 12.2
For the amounts used this results in 20.3 ppm NO3-N and 21.4 ppm P |  |  |  |  | SO4-S |  | 16
The resulting K is 117.3 ppm
Yamazaki Strawberry Nutrient Recipe |  | Actual for fruit production | For runners
Element |  | mg/L | mg/L
NO3-N |  | 70 | 80
NH4-N |  | 7 | 20
PO4-P |  | 21.4 | 21.4
K |  | 117.3 | 145.2
Ca |  | 55-85 | 55-85
Mg |  | 12.2 | 12.2
SO4-S |  | 16.1 | 39
Cl |  | 45.1 | 45.1