## cfm per bushel
Determination of air flow (cfm) per bushel |  |  |  | Grain Storage Management Education for the Hudson Valley
Fan Intake Diameter: | 16 | inches | cfm: | 1451.3778 | (overal air flow average (ft/sec)*fan intake area (ft)*60)
Fan Intake Radius: | 8 | inches | cfm/bu: | 0.29028 | (cfm/bushels stored)
Fan Intake Area: | 1.3956 | sq. ft
Bushels in Storage: | 5000
Intake Zones | distance from center of fan intake (outer diameter of zone)
center zone | 0 | to | 4.616 | inches | (center zone = radius * 0.577)
middle zone | 4.616 | to | 6.528 | inches | (middle zone = radius * 0.816)
outer zone | 6.528 | to | 8 | inches | (outer zone = radius)
Air Flow In Each Zone |  | center zone |  |  | Average ft/sec air flow of each air intake zone
air flow in ft/sec | 10 | 11 | 12 |  | 11
middle zone
| 15 | 16 | 20 |  | 17
outer zone
| 24 | 23 | 25 |  | 24
[5 empty] | 17.3333 | Overal air flow average ft/sec
Instructions:
Measure the fan intake diameter and enter it into the spreadsheet
The center, middle, and outer intakes zones are calculated and listed in the spreadsheet under "Intake Zones". Use those distances from the center to determine where to take air flow measurements within the concentric intake zone.
Using an air flow meter (anemometer) set to measure the air flow in feet per second, take three measurements in each of the three zones and enter them into the spreadsheet.
If you are using the spreadsheet calculator, the cfm/bu is calculated automatically. If you are using a printed table, hand calculate the values in the unshaded cells.
This material is based upon work supported by the National Institute of Food and Agriculture, U.S. Department of Agriculture, through the Northeast Sustainable Agriculture Research and Education program under sub-award number SARE LNE20-396.