## Penn State Extension - ReadMe
Cheese Make Workbook
Extension Team: | Food Safety and Quality | Tool Version:
Author: | K. E. Kaylegian and L. Caprera | Last Updated: | 2017-11-10
Contact Email: | kek14@psu.edu
Website: | extension.psu.edu
Description:
The Cheese Make component tracks information related to the primary manufacture of a cheese. This includes tracking raw materials and process data usually found on a batch sheet such as times, temperatures, and pH measurements observed during cheesemaking steps.
User Instructions:
Customizing the Workbook for a Specific Cheese
1. Save and rename 2-4-CheeseMakeWorkbookPSU.xlsx as a new file, giving an appropriate name for the working document.
2. Customize the Individual Day worksheet.
• Add Ingredients if needed.
o Right click on the row number directly below the desired entry row (found at the very left-hand edge of the Excel window).
• For this section only, rows should be added ABOVE the black border.
o Select “Insert” to insert a row along the entire worksheet. Repeat as needed.
• Define steps in the Make Procedure table based on cheesemaking procedure.
o Rename steps 3 through 12 as appropriate.
o To add additional steps after step 12, type immediately below the last step.
o DO NOT alter or add additional steps before the “Culture” step or errors may result in the calculated process time.
• Define targets based on pH and temperature curves that yield ideal cheese properties
o Include the source(s) of target information in the space labeled “Target Sources."
o Target times must be added as clock times starting with addition of culture at 12:00 a.m.
• Change the graph axis, if necessary.
3. Customize the Multiple-Day pH by Time, Process Time Comparison, pH Comparison, and Temperature Comparison worksheets.
• Copy and paste the process steps from the Individual Day worksheet to each worksheet.
4. Save the customized template.
Adding and Evaluating Data
1. Add cheese make data for a new lot:
• For the first use and as needed, copy the customized Individual Day worksheet and rename it with the lot number.
• Add cheese make information to the new individual sheet in the available blanks. As data is added, the graphs will populate automatically.
2. Compare pH development profiles of up to four lots using the Multiple-Day pH by Time worksheet:
• Copy and paste the values from the “Process Time (Calculated)” and “pH” columns from any Individual Day worksheet.
• Manually type lot numbers in table headers.
3. Compare the process time, pH, and temperature at each step across multiple lot numbers using the Process Time Comparison, pH Comparison, and Temperature Comparison worksheets:
• Copy and paste the relevant column data values into each worksheet.
• Manually type lot numbers in table headers.
References:
This workbook (2-4-CheeseMakeWorkbookPSU.xlsx) is a component of the Penn State Extension Cheese Tracking System. For more information on this component and the complete tracking system, see CheeseTrackingSystemInstructionsPSU.pdf.
This development of these tools was supported by a grant from the Northeast SARE program of the USDA.
Acknowledgment of Risk:
This tool is provided for general informational purposes only and The Pennsylvania State University shall have no liability whatsoever for the use of or reliance on this tool.

## Individual Day
[Cheese Name] Make Sheet Data | [7 empty] | [Cheese Name] Make Sheet Data
Date: |  |  |  | Cheese Lot #:
Cheesemaker: |  |  |  | Other Cheese ID:
RAW MATERIAL INFORMATION
Ingredient | Manufacturer ID and Lot # |  |  |  | Amount Added
Milk
Culture
Rennet
Salt
EQUIPMENT
Sanitized all equipment before use |  |  | [Initial]
Calibrated pH meter |  |  | [Initial]
NOTES
[Type Here]
TARGET SOURCES
*[Type Here]
MAKE PROCEDURE
Step | Target Time* | Target Temp.* | Target pH* | Clock Time | Process Time (Calculated) | Actual Temp. | Actual pH
Milk into Vat |  |  |  |  | #N/A
Culture | 0 |  |  |  | #N/A
[Step 3] |  |  |  |  | #N/A
[Step 4] |  |  |  |  | #N/A
[Step 5] |  |  |  |  | #N/A
[Step 6] |  |  |  |  | #N/A
[Step 7] |  |  |  |  | #N/A
[Step 8] |  |  |  |  | #N/A
[Step 9] |  |  |  |  | #N/A
[Step 10] |  |  |  |  | #N/A
[Step 11] |  |  |  |  | #N/A
[Step 12] |  |  |  |  | #N/A

## Multiple-Day pH by Time
Multiple-Day pH by Time | [8 empty] | Multiple-Day pH by Time
| Date Updated: |  |  | Name:
NOTES
[Lot # 1]
[Lot # 2]
[Lot # 3]
[Lot # 4]
DATA
| [Lot # 1] |  | [Lot # 2] |  | [Lot # 3] |  | [Lot # 4]
Step | Process Time 1 | pH 1 | Process Time 2 | pH 2 | Process Time 3 | pH 3 | Process Time 4 | pH 4
Milk into Vat
Culture
[Step 3]
[Step 4]
[Step 5]
[Step 6]
[Step 7]
[Step 8]
[Step 9]
[Step 10]
[Step 11]
[Step 12]

## Process Time Comparison
Multiple-Day Process Time Comparison
Date Updated: |  |  | Name:
NOTES
DATA
Step | [Lot #1] Process Time | [Lot #2] Process Time | [Lot #3] Process Time | [Lot #4] Process Time | [Lot #5] Process Time | [Lot #6] Process Time | [Lot #7] Process Time | [Lot #8] Process Time
Milk into Vat
Culture
[Step 3]
[Step 4]
[Step 5]
[Step 6]
[Step 7]
[Step 8]
[Step 9]
[Step 10]
[Step 11]
[Step 12]

## pH Comparison
Multiple-Day pH Comparison
Date Updated: |  |  | Name:
NOTES
DATA
Step | [Lot #1] pH | [Lot #2] pH | [Lot #3] pH | [Lot #4] pH | [Lot #5] pH | [Lot #6] pH | [Lot #7] pH | [Lot #8] pH
Milk into Vat
Culture
[Step 3]
[Step 4]
[Step 5]
[Step 6]
[Step 7]
[Step 8]
[Step 9]
[Step 10]
[Step 11]
[Step 12]

## Temperature Comparison
Multiple-Day Temperature Comparison
Date Updated: |  |  | Name:
NOTES
DATA
Step | [Lot #1] Temp. | [Lot #2] Temp. | [Lot #3] Temp. | [Lot #4] Temp. | [Lot #5] Temp. | [Lot #6] Temp. | [Lot #7] Temp. | [Lot #8] Temp.
Milk into Vat
Culture
[Step 3]
[Step 4]
[Step 5]
[Step 6]
[Step 7]
[Step 8]
[Step 9]
[Step 10]
[Step 11]
[Step 12]