## Input
Vehicle Information: |  |  |  | lbs | kg
Drive Wheel size (including tire) (in.) | 29 |  |  | 540 | 245.4545
Largest wheel width (in.) | 3.7
Vehicle Track width (ctoc)(in.) | 56 | What can be expected to Work:
Vehicle Height (in.) | 32 | Speed | Power | Cultivating Implement
Vehicle Mass (kg) | 32 | nope :( | nope :( | Moldboard or Disk plow (light soil) (N/cm^2)
Vehicle Rolling Resistance (kN) | 0.21913 | nope :( | nope :( | Moldboard or Disk plow (med soil) (N/cm^2)
Crr | 0.13 | nope :( | nope :( | Moldboard or Disk plow (heavy soil) (N/cm^2)
Air drag (kN) | 0.00011169 | nope :( | nope :( | Vertical disk (1 way) (kN/m)
Vehicle Coefficient of Drag, Cda (Air) | 0.3 | nope :( | nope :( | Lister (heavy soil) (kN/bottom)
Rider 1 Mass (kg) | 73 | nope :( | nope :( | Disk Harrow Single-acting (kN/m)
Rider 2 Mass (kg) | 60 | nope :( | nope :( | Disk Harrow Tandem (light duty) (kN/m)
Motor and BOC mass (kg) | 0 | nope :( | nope :( | Disk Harrow Offset / Subsoil (heavy duty) (kN/m)
Total Mass (kg) | 172 | nope :( | nope :( | Subsoiler (light soil) (kN/cm depth)
Power output Rider 1 (W) | 280 | nope :( | nope :( | Subsoiler (medium soil) (kN/cm depth)
Power output Rider 2 (W) | 280 | nope :( | nope :( | Chisel Plow (kN/(m*cm depth))
Power motor assist (W) | 0 | good! | nope :( | Sweeps (kN/m) (3 to 5 in. depth-fixed)
Total power to drive train (W) | 560 | nope :( | nope :( | Spring-tooth Harrow (kN/m)
Drive train efficiency (%) | 97 | nope :( | good! | Spike-tooth Harrow (kN/m)
Power delivered to Drive wheels (W) | 543.2 | good! | nope :( | Rod Weeder (kN/m)
Predicted speed gearing (mph) | 1.8487 | nope :( | good! | Roller or Packer (kN/m)
Speed after slip (mph) | 1.7563 | nope :( | nope :( | Rotary Hoe (kN/m)
Speed after slip (m/s) | 0.75732 | good! | nope :( | Row Crop Cultivator (Shallow) (kN/m)
Wheel force minus slip (kN) | 0.71727 | good! | nope :( | Row Crop Cultivator (Deep) (kN/(m*cm depth))
# 400' (Beds / hr) | 23.1833 | nope :( | nope :( | Row Crop Seeder (kN/row)
|  | nope :( | nope :( | Grain Drill (kN/m)
Planting Information:
Number of rows (0 to n) | 3 | Time:
width clearance for each row (in.) | 0
Total cultivated width (ft) | 4.975
Total cultivated width (m) | 1.5164
Cultivation Depth (in.) | 4.25
moldboard plow area (in^2) (each) | 72
number of plows (#) | 2
Total moldboard plow area (in^2) | 144
number of lister bottoms (#) | 1
mass of attachment (kg) | 7

## Implements
Implement Functionality Estimate
[7 empty] | see units with tool | see units with tool
Speed | Force | Cultivating Implement | speed low (km/h) | speed high (km/h) | speed low (m/s) | speed high (m/s) | low specific draft | high specific draft | Draft force (kN) low | Draft force(kN) high | Aerodynamic drag (kN) | Rolling Resistance (kN) | Slope Resistance (kN) | Bump Resistance (kN) | Total Force (kN) low | Total Force (kN) high
nope :( | nope :( | Moldboard or Disk plow (light soil) (N/cm^2) | 5.6 | 8.9 | 1.5556 | 2.4722 | 2.1 | 4.1 | 1.9505 | 3.8081 | 0.00011169 | 0.21913 | 0 | 0 | -1.4525 | -3.3101
nope :( | nope :( | Moldboard or Disk plow (med soil) (N/cm^2) | 5.6 | 8.9 | 1.5556 | 2.4722 | 3.4 | 6.2 | 3.1579 | 5.7586 | 0.00011169 | 0.21913 | 0 | 0 | -2.6599 | -5.2605
nope :( | nope :( | Moldboard or Disk plow (heavy soil) (N/cm^2) | 5.6 | 8.9 | 1.5556 | 2.4722 | 5.5 | 9.7 | 5.1084 | 9.0094 | 0.00011169 | 0.21913 | 0 | 0 | -4.6104 | -8.5113
nope :( | nope :( | Vertical disk (1 way) (kN/m) | 5.6 | 8.9 | 1.5556 | 2.4722 | 2.6 | 5.8 | 3.9426 | 8.795 | 0.00011169 | 0.21913 | 0 | 0 | -3.4446 | -8.297
nope :( | nope :( | Lister (heavy soil) (kN/bottom) | 5.6 | 8.9 | 1.5556 | 2.4722 | 1.8 | 3.6 | 1.8 | 3.6 | 0.00011169 | 0.21913 | 0 | 0 | -1.302 | -3.102
nope :( | nope :( | Disk Harrow Single-acting (kN/m) | 5.6 | 9.7 | 1.5556 | 2.6944 | 0.7 | 1.5 | 1.0615 | 2.2746 | 0.00011169 | 0.21913 | 0 | 0 | -0.56344 | -1.7765
nope :( | nope :( | Disk Harrow Tandem (light duty) (kN/m) | 5.6 | 9.7 | 1.5556 | 2.6944 | 1.5 | 2.9 | 2.2746 | 4.3975 | 0.00011169 | 0.21913 | 0 | 0 | -1.7765 | -3.8995
nope :( | nope :( | Disk Harrow Offset / Subsoil (heavy duty) (kN/m) | 5.6 | 9.7 | 1.5556 | 2.6944 | 3.6 | 5.8 | 5.459 | 8.795 | 0.00011169 | 0.21913 | 0 | 0 | -4.9609 | -8.297
nope :( | nope :( | Subsoiler (light soil) (kN/cm depth) | 5.6 | 8.9 | 1.5556 | 2.4722 | 0.12 | 0.19 | 1.2954 | 2.0511 | 0.00011169 | 0.21913 | 0 | 0 | -0.79737 | -1.553
nope :( | nope :( | Subsoiler (medium soil) (kN/cm depth) | 5.6 | 8.9 | 1.5556 | 2.4722 | 0.19 | 0.28 | 2.0511 | 3.0226 | 0.00011169 | 0.21913 | 0 | 0 | -1.553 | -2.5246
nope :( | nope :( | Chisel Plow (kN/(m*cm depth)) | 5.6 | 8.9 | 1.5556 | 2.4722 | 0.23 | 0.69 | 3.7649 | 11.2948 | 0.00011169 | 0.21913 | 0 | 0 | -3.2669 | -10.7968
good! | nope :( | Sweeps (kN/m) (3 to 5 in. depth-fixed) | 2.4 | 8.9 | 0.66667 | 2.4722 | 1.5 | 4.4 | 2.2746 | 6.6721 | 0.00011169 | 0.21913 | 0 | 0 | -1.7765 | -6.174
nope :( | nope :( | Spring-tooth Harrow (kN/m) | 5.6 | 9.7 | 1.5556 | 2.6944 | 1.1 | 2.9 | 1.668 | 4.3975 | 0.00011169 | 0.21913 | 0 | 0 | -1.17 | -3.8995
nope :( | good! | Spike-tooth Harrow (kN/m) | 5.6 | 9.7 | 1.5556 | 2.6944 | 0.3 | 0.9 | 0.45491 | 1.3647 | 0.00011169 | 0.21913 | 0 | 0 | 0.043112 | -0.86672
good! | nope :( | Rod Weeder (kN/m) | 2.4 | 8.9 | 0.66667 | 2.4722 | 0.9 | 1.8 | 1.3647 | 2.7295 | 0.00011169 | 0.21913 | 0 | 0 | -0.86672 | -2.2315
nope :( | good! | Roller or Packer (kN/m) | 4.8 | 9.7 | 1.3333 | 2.6944 | 0.3 | 2.2 | 0.45491 | 3.336 | 0.00011169 | 0.21913 | 0 | 0 | 0.043112 | -2.838
nope :( | nope :( | Rotary Hoe (kN/m) | 8 | 18 | 2.2222 | 5 | 0.4 | 1.5 | 0.60655 | 2.2746 | 0.00011169 | 0.21913 | 0 | 0 | -0.10853 | -1.7765
good! | nope :( | Row Crop Cultivator (Shallow) (kN/m) | 2.4 | 8.9 | 0.66667 | 2.4722 | 0.6 | 1.2 | 0.90983 | 1.8197 | 0.00011169 | 0.21913 | 0 | 0 | -0.4118 | -1.3216
good! | nope :( | Row Crop Cultivator (Deep) (kN/(m*cm depth)) | 2.4 | 8.9 | 0.66667 | 2.4722 | 0.11 | 0.23 | 1.8006 | 3.7649 | 0.00011169 | 0.21913 | 0 | 0 | -1.3026 | -3.2669
nope :( | nope :( | Row Crop Seeder (kN/row) | 4 | 7.2 | 1.1111 | 2 | 0.45 | 0.8 | 1.35 | 2.4 | 0.00011169 | 0.21913 | 0 | 0 | -0.85197 | -1.902
nope :( | nope :( | Grain Drill (kN/m) | 4 | 8.9 | 1.1111 | 2.4722 | 0.4 | 1.5 | 0.60655 | 2.2746 | 0.00011169 | 0.21913 | 0 | 0 | -0.10853 | -1.7765

## Vehicle
|  |  | Tires | Velocity / Ground speed
|  | PSI | 10 | cadence (rpm) | 50
Drivetrain | Efficiency (%) | Vehicle mass (kg) | 172 | chainring gear teeth | 24
Drivetrain stage 1 | 97 | Vehicle mass (lb) | 378.4 | shaft input gear teeth | 34
Drivetrain stage 2 | 100 | contact area / wheel (in^2) | 9.46 | wheel gear teeth | 56
Drivetrain stage 3 | 100 | Contact patch length (.in) | 2.5568 | shaft output gear teeth | 34
Drivetrain stage 4 | 100 | Contact patch width (.in) | 3.7 | ratio (pedal/wheel) | 2.3333
total efficiency | 0.97 |  |  | ground speed (mph) | 1.8487
|  |  |  | slip fraction | 0.05
|  |  |  | crank arm length (mm) | 175

## gearcalcs for torque
chain ptop (in.) | 0.5
chain ptop (mm.) | 12.7
chain thickness (in.) | 0.25
chain thickness (mm.) | 6.35
Number of teeth | 40
Chain Arc Length (mm) | 495.3
Chain (in contact) links (#) | 39
Radius of ring (mm.) | 79.1648
Radius of ring (in.) | 3.1167
Diameter of ring (mm.) | 164.6795
Diameter of ring (in.) | 6.4834
These calculations are for area taken up with the chain riding on the ring in question. generally the rings will take up slightly less space than the combination

## Ground Speed Graph
Cadence | 90
Chainring teeth | 19
Freewheel teeth | 38
Drive teeth 1 | 16
Drive teeth 2 | 0
Drive teeth 3 | 0
Drive teeth 4 | 0 | RPM in drive 1 | RPM in drive 2 | RPM in Drive 3 | RPM in Drive 4 | Speed in Drive 1 (mph) | Speed in Drive 2 (mph) | Speed in Drive 3 (mph) | Speed in Drive 4 (mph)
Cassette teeth 1 | 13 | 55.3846 | 0 | 0 | 0 | 3.2104 | 0 | 0 | 0
Cassette teeth 2 | 15 | 48 | 0 | 0 | 0 | 2.7823 | 0 | 0 | 0
Cassette teeth 3 | 18 | 40 | 0 | 0 | 0 | 2.3186 | 0 | 0 | 0
Cassette teeth 4 | 22 | 32.7273 | 0 | 0 | 0 | 1.8971 | 0 | 0 | 0
Cassette teeth 5 | 26 | 27.6923 | 0 | 0 | 0 | 1.6052 | 0 | 0 | 0
Cassette teeth 6 | 34 | 21.1765 | 0 | 0 | 0 | 1.2275 | 0 | 0 | 0
Cassette teeth 7 | 0 | #DIV/0! | #DIV/0! | #DIV/0! | #DIV/0! | #DIV/0! | #DIV/0! | #DIV/0! | #DIV/0!
Cassette teeth 8 | 0 | #DIV/0! | #DIV/0! | #DIV/0! | #DIV/0! | #DIV/0! | #DIV/0! | #DIV/0! | #DIV/0!
Rim size (mm) | 406
Tire Size (in.) | 1.75
Wheel Diameter (in.) | 19.4843

## Crr table
All for 29” Dia wheel incl. tire | Crr (10psi) | Crr (16psi) | Crr (20psi) | Crr(30psi) | Crr (40psi)
Loose sand | 0.265 | 0.315 | 0.35 | 0.384 | 0.405
Freshly plowed to a 25cm depth | 0.24 | 0.285 | 0.309 | 0.34 | 0.365
After plowing and seeding | 0.13 | 0.15 | 0.16 | 0.18 | 0.19
Pasture | 0.06 | 0.06 | 0.06 | 0.06 | 0.06
Concrete | 0.04 | 0.03 | 0.03 | 0.03 | 0.02
Crr check
half contact patch (Lsubcl) pg 217 bicycling science | 1.2784
Diameter of wheel | 29
crr | 0.044082
Fv
Fr | #DIV/0!
Y- youngs modulus